## Introduction
MP Rotator Savings Calculator
Introduction: The MP Rotator is a high-efficiency rotary nozzle, designed for use on pop-ups and shrub adapters. The MP Rotator is a great choice for new irrigation systems as well as revitalizing older spray systems. This calculator uses information you provide about your project, and some assumptions concerning irrigation practices to estimate savings that can be seen when using MP Rotators over traditional spray nozzles.
Calculator Use: You may enter a project name and preparer name at the top of the sheet for identification purposes.
Step 1: Choose your region based on the table found in the Solar Sync Manual. A copy of the page from the manual is available in this workbook. It can also be accessed by selecting the Solar Sync Region Table tab at the bottom of the workbook, or by following the link on the worksheet.
Step 2: Check the boxes for each of the months that irrigation would typically be scheduled for the project.
Step 3: Enter the approximate square footage of landscape on the project that is currently watered by spray heads, or that could be watered by MP Rotators.
Step 4: Choose the MP Rotator Series you want to use - either the Standard MP Rotator Series with an average precipitation rate of 0.4 inches per hour, or the MP800 Series with an average precipitation rate of 0.8 inches per hour. The Standard MP Rotator Series has a radius range of 8'-35', and the MP800 Series has a radius range of 6'-16'. Please note there is no MP800 Series option to replace the 17 series spray nozzles if chosen in Step 6.
Step 5: Choose the operating pressure for the project’s spray heads and MP Rotators. If it is an existing system, you may use the actual value for the sprays and either the same pressure for the MP Rotators or a new pressure if any regulation will be used.
Step 6: Check the boxes for each of the spray nozzles on an existing project, or that could be used to cover the landscape area in a new project. Be sure to check the box for the nozzle series used as well. Enter the quantity of each nozzle in the white cells next to each nozzle type. The calculator uses this information to estimate the potential water savings and to display the quantity of each MP Rotator model that would be needed to water the predetermined area.
Steps 7 & 8: Consult the customer’s water bill to find out their water billing units (either in Hundred Cubic Feet—CCF, or in 1000 gallon increments), and the rate per each unit.

## MP Rotator Savings Calculator
Project Name:
Prepared by:
This worksheet will calculate the approximate water savings on a project, when Hunter MP Rotator Sprinklers are used in place of conventional spray sprinklers in a turf area.
STEP 1: Choose your region based on the table in the Solar Sync Owners Manual
Click Here to View Table
STEP 2: Check the boxes for the months that you typically run your irrigation system
| Landscape Area |  |  | Step 3: Enter the approximate square footage of plant material watered by sprays.
Precip Rate
|  |  |  | Step 4: Choose the MP Rotator Series you would like to use. | [5 empty] | 1
2
| Spray Nozzles |  |  | Step 5: Choose the operating pressure for each of the nozzle types.
MP Rotators
Step 6: Select the Spray Nozzle Series and Sprinkler Patterns, then enter the Quantity of each found in the Turf Area being analyzed. The MP Models and Quantities needed to replace the spray nozzles are displayed below.
[8 empty] | FALSE | FALSE | FALSE | FALSE | FALSE | FALSE |  |  |  | Units | Rate | Region | July ET |  | July WR |  |  | FALSE | FALSE | FALSE | FALSE | FALSE | FALSE | FALSE | FALSE | FALSE | FALSE | FALSE | FALSE
| Quantity | Sprinkler Arc | Quantity |  | Quantity |  | Quantity | 8 | 10 | 12 | 15 | 17 | Right | Left | Side |  | 0 | 0 | 0 | 4.9 |  | 0 | Turf
| 0 |  | 0 |  | 0 |  | 0 | FALSE | FALSE | FALSE | FALSE | FALSE | FALSE | FALSE | FALSE |  |  |  |  | 6.6 |  | 0 | gallons | Region | Jan | Feb | Mar | Apr | May | Jun | Jul | Aug | Sep | Oct | Nov | Dec
| 0 |  | 0 |  | 0 |  | 0 | FALSE | FALSE | FALSE | FALSE | FALSE | [7 empty] | 8.2 |  |  |  | 1 | 0.1 | 0.2 | 0.3 | 0.7 | 0.8 | 1 | 1 | 0.9 | 0.8 | 0.5 | 0.3 | 0.1
| 0 |  | 0 |  | 0 |  | 0 | FALSE | FALSE | FALSE | FALSE | FALSE | [7 empty] | 10.3 |  |  |  | 2 | 0.2 | 0.3 | 0.6 | 0.9 | 0.9 | 1 | 1 | 0.9 | 0.8 | 0.6 | 0.5 | 0.2
| 0 |  | 0 |  | 0 |  | 0 | FALSE | FALSE | FALSE | FALSE | FALSE | [11 empty] | 3 | 0.2 | 0.2 | 0.5 | 0.7 | 0.8 | 0.9 | 1 | 0.9 | 0.8 | 0.5 | 0.2 | 0.1
| 0 |  | 0 |  | 0 |  | 0 | FALSE | FALSE | FALSE | FALSE | FALSE | [11 empty] | 4 | 0.1 | 0.3 | 0.5 | 0.7 | 0.9 | 1 | 1 | 0.8 | 0.7 | 0.6 | 0.3 | 0.2
| 0 |  | 0 |  | 0 |  | 0 | FALSE | FALSE | FALSE | FALSE | FALSE
Quantity
Quantity
|  |  | 0 |  | 0
0
|  |  | 0 |  | 0
0
|  |  | 0 |  | 0
0
MP 1000 Models |  |  |  | MP 2000 Models |  |  |  | NA | NA | NA | NA | NA | 0 | 0 | 0 | PSI Spray | PSI MP |  | July Spray Water Requirement | [5 empty] | Jan | Feb | Mar | Apr | May | Jun | Jul | Aug | Sep | Oct | Nov | Dec | Total Gallons |  | Gal Saved | Percentage
|  | Quantity Needed |  |  |  | Quantity Needed |  | NA | NA | NA | NA | NA |  |  |  | 20 PSI | 25 PSI |  | Reg 1 | Reg 2 | Reg 3 | Reg 4 |  | Reg 1 | 0 | 0 | 0 | 0 | 0 | 0 | 0 | 0 | 0 | 0 | 0 | 0 | 0 | 0 | FALSE | 0
MP1000-90 |  | 0 |  | MP2000-90 |  | 0 |  | NA | NA | NA | NA | NA |  |  |  | 25 PSI | 30 PSI |  | 0 | 0 | 0 | 0 | CCf | Reg 2 | 0 | 0 | 0 | 0 | 0 | 0 | 0 | 0 | 0 | 0 | 0 | 0 | 0
[8 empty] | NA | NA | NA | NA | NA |  |  |  | 30 PSI | 35 PSI |  | 0 | 0 | 0 | 0 | GAL | Reg 3 | 0 | 0 | 0 | 0 | 0 | 0 | 0 | 0 | 0 | 0 | 0 | 0 | 0
MP1000-210 |  | 0 |  | MP2000-210 |  | 0 |  | NA | NA | NA | NA | NA |  |  |  | 35 PSI | 40 PSI | [6 empty] | Reg 4 | 0 | 0 | 0 | 0 | 0 | 0 | 0 | 0 | 0 | 0 | 0 | 0 | 0
[8 empty] | NA | NA | NA | NA | NA |  |  |  | 40 PSI | 45 PSI |  | July MP Water Requirement
MP1000-360 |  | 0 |  | MP2000-360 |  | 0 |  |  | Total MP1 | 0 | Total MP2 | 0 |  |  |  | 45 PSI | 50 PSI |  | 0 | 0 | 0 | 0 | CCF | Reg 1 | 0 | 0 | 0 | 0 | 0 | 0 | 0 | 0 | 0 | 0 | 0 | 0 | 0
[16 empty] | 50 PSI | 55 PSI |  | 0 | 0 | 0 | 0 | GAL | Reg 2 | 0 | 0 | 0 | 0 | 0 | 0 | 0 | 0 | 0 | 0 | 0 | 0 | 0
[16 empty] | 55 PSI | 60 PSI
MP Strip Models* |  | Quantity Needed |  |  |  | Quantity Needed | [9 empty] | 60 PSI | 65 PSI | [6 empty] | Reg 3 | 0 | 0 | 0 | 0 | 0 | 0 | 0 | 0 | 0 | 0 | 0 | 0 | 0
MP Left Strip |  | 0 |  | MP Side Strip |  | 0 | [9 empty] | 65 PSI | 70 PSI | [6 empty] | Reg 4 | 0 | 0 | 0 | 0 | 0 | 0 | 0 | 0 | 0 | 0 | 0 | 0 | 0
[8 empty] | NA | NA | NA | NA |  | 0 | 0 | 0 | 70 PSI | 75 PSI
MP Right Strip |  | 0 | [5 empty] | NA | NA | NA | NA |  |  |  |  | 75 PSI | 4
[8 empty] | NA | NA | NA | NA |  |  |  |  | 7
[8 empty] | NA | NA | NA | NA
[8 empty] | NA | NA | NA | NA
[8 empty] | NA | NA | NA | NA
MP 800SR Models |  |  |  | MP 815 Models |  |  |  |  | Total MP1 | 0 | Total MP2 | 0
|  | Quantity Needed |  |  |  | Quantity Needed
MP800SR-90 |  | 0 |  | MP815-90 |  | 0
|  | N/A |  | MP815-210 |  | 0
Pro-Spray Nozzles Performance Data
MP800SR-360 |  | 0 |  | MP815-360 |  | 0 | [15 empty] | 10 Foot Radius |  |  | Jun: 12 Foot Radius |  | 15 Foot Radius | [7 empty] | 17 Foot Radius
[20 empty] | Nozzle |  | Fixed (Q, T, H, F) |  |  | Apr: Nozzle; Jun: Fixed (Q, T, H, TT, TQ, F); Dec: Nozzle |  | Fixed (Q, T, H, TT, TQ, F) | [5 empty] | Nozzle |  | Fixed (Q, H)
[20 empty] | 10 |  | Trajectory: 15 deg |  |  | Feb: DU; Apr: 12; Jun: Trajectory: 28 deg; Oct: DU; Dec: 15 |  | Trajectory: 28 deg |  |  |  | DU |  | 17 |  | Trajectory: 28 deg |  |  |  | DU
STEP 7: Choose the billing unit type found on your water bill
[22 empty] | Color Code: Red |  |  | Jun: Color Code: Green |  | Color Code: Black | [7 empty] | Color Code: Gray
[19 empty] | Arc | Pressure | Pattern | Radius | Flow | Precip in/hr |  |  | Arc | Pressure | Pattern | Radius | Flow | Precip in/hr |  |  | Arc | Pressure | Pattern | Radius | Flow | Precip in/hr |  |  | Arc | Pressure | Pattern | Radius | Flow | Precip in/hr
0 | Per Unit Rate |  |  | STEP 8: Enter your unit billing rate | [15 empty] | PSI |  | ft. | GPM | Square | Jan: Triangular; Apr: PSI; Jun: ft.; Jul: GPM; Aug: Square; Sep: Triangular; Dec: PSI |  | ft. | GPM | Square | Triangular |  |  | PSI |  | ft. | GPM | Square | Triangular |  | Ave DU | Ave DU | Pressure
[19 empty] | 90 | 20 | Q | 10 | 0.34249 | 1.3186 | 1.5226 | 0.4 | 90 | 20 | Q | 12 | 0.53819 | 1.4389 | 1.6616 | 0.5 | 90 | 20 | Q | 15 | 0.77922 | 1.3333 | 1.5396 | 0.4 | 90 | 20 | Q | 17 | 0.92961 | 1.2384 | 1.43 | 0.4 | 0.425 | 0.48 | 20
0 |  | Annual Savings Potential in Gallons | [16 empty] | 90 | 25 | Q | 10 | 0.38548 | 1.4841 | 1.7138 | 0.5 | 90 | 25 | Q | 12 | 0.60576 | 1.6196 | 1.8702 | 0.55 | 90 | 25 | Q | 15 | 0.88096 | 1.5074 | 1.7407 | 0.45 | 90 | 25 | Q | 17 | 1.0463 | 1.3939 | 1.6096 | 0.45 | 0.4875 | 0.53 | 25
0% |  | Percentage Savings | [16 empty] | 90 | 30 | Q | 10 | 0.42459 | 1.6347 | 1.8876 | 0.58 | 90 | 30 | Q | 12 | 0.66722 | 1.7839 | 2.0599 | 0.61 | 90 | 30 | Q | 15 | 0.97389 | 1.6664 | 1.9243 | 0.48 | 90 | 30 | Q | 17 | 1.1525 | 1.5353 | 1.7729 | 0.52 | 0.5475 | 0.59 | 30
0 |  | Annual Savings Potential in Dollars | [16 empty] | 90 | 35 | Q | 10 | 0.46074 | 1.7738 | 2.0483 | 0.5 | 90 | 35 | Q | 12 | 0.72402 | 1.9357 | 2.2353 | 0.55 | 90 | 35 | Q | 15 | 1.0601 | 1.8139 | 2.0945 | 0.45 | 90 | 35 | Q | 17 | 1.2506 | 1.666 | 1.9238 | 0.45 | 0.4875 | 0.54 | 35
[19 empty] | 90 | 40 | Q | 10 | 0.49453 | 1.9039 | 2.1985 | 0.4 | 90 | 40 | Q | 12 | 0.77711 | 2.0777 | 2.3992 | 0.5 | 90 | 40 | Q | 15 | 1.1408 | 1.9521 | 2.2542 | 0.4 | 90 | 40 | Q | 17 | 1.3423 | 1.7882 | 2.0649 | 0.4 | 0.425 | 0.49 | 40
[19 empty] | 120 | 20 | T | 10 | 0.45665 | 1.3186 | 1.5226 | 0.4 | 120 | 20 | T | 12 | 0.71759 | 1.4389 | 1.6616 | 0.45 | 120 | 20 | T | 15 | 1.039 | 1.3333 | 1.5396 | 0.45 | 120 | 20 | T | 17 | 1.2802 | 1.2791 | 1.477 | 0.45 | 0.4375 | 0.44 | 45
[19 empty] | 120 | 25 | T | 10 | 0.51398 | 1.4841 | 1.7138 | 0.45 | 120 | 25 | T | 12 | 0.80768 | 1.6196 | 1.8702 | 0.5 | 120 | 25 | T | 15 | 1.1746 | 1.5074 | 1.7407 | 0.5 | 120 | 25 | T | 17 | 1.4473 | 1.4461 | 1.6698 | 0.5 | 0.4875 | 0.41 | 50
[19 empty] | 120 | 30 | T | 10 | 0.56612 | 1.6347 | 1.8876 | 0.48 | 120 | 30 | T | 12 | 0.88962 | 1.7839 | 2.0599 | 0.54 | 120 | 30 | T | 15 | 1.2985 | 1.6664 | 1.9243 | 0.55 | 120 | 30 | T | 17 | 1.6 | 1.5986 | 1.846 | 0.56 | 0.5325 | 0.38 | 55
[19 empty] | 120 | 35 | T | 10 | 0.61432 | 1.7738 | 2.0483 | 0.45 | 120 | 35 | T | 12 | 0.96536 | 1.9357 | 2.2353 | 0.5 | 120 | 35 | T | 15 | 1.4134 | 1.8139 | 2.0945 | 0.5 | 120 | 35 | T | 17 | 1.7416 | 1.7401 | 2.0093 | 0.5 | 0.4875 | 0.35 | 60
[19 empty] | 120 | 40 | T | 10 | 0.65937 | 1.9039 | 2.1985 | 0.4 | 120 | 40 | T | 12 | 1.0362 | 2.0777 | 2.3992 | 0.45 | 120 | 40 | T | 15 | 1.5211 | 1.9521 | 2.2542 | 0.45 | 120 | 40 | T | 17 | 1.8743 | 1.8727 | 2.1624 | 0.45 | 0.4375 | 0.33 | 65
[19 empty] | 180 | 20 | H | 10 | 0.70129 | 1.35 | 1.5589 | 0.4 | 180 | 20 | H | 12 | 1.0519 | 1.4062 | 1.6238 | 0.5 | 180 | 20 | H | 15 | 1.5087 | 1.2907 | 1.4905 | 0.5 | 180 | 20 | H | 17 | 1.9081 | 1.271 | 1.4677 | 0.55 | 0.4875 | 0.31 | 70
[19 empty] | 180 | 25 | H | 10 | 0.79287 | 1.5263 | 1.7624 | 0.5 | 180 | 25 | H | 12 | 1.184 | 1.5828 | 1.8277 | 0.55 | 180 | 25 | H | 15 | 1.6934 | 1.4488 | 1.6729 | 0.55 | 180 | 25 | H | 17 | 2.1477 | 1.4306 | 1.6519 | 0.6 | 0.55 | 0.29 | 75
[19 empty] | 180 | 30 | H | 10 | 0.8765 | 1.6873 | 1.9483 | 0.58 | 180 | 30 | H | 12 | 1.3041 | 1.7433 | 2.0131 | 0.61 | 180 | 30 | H | 15 | 1.861 | 1.5922 | 1.8385 | 0.62 | 180 | 30 | H | 17 | 2.3656 | 1.5757 | 1.8195 | 0.66 | 0.6175
[19 empty] | 180 | 35 | H | 10 | 0.95405 | 1.8365 | 2.1207 | 0.5 | 180 | 35 | H | 12 | 1.4151 | 1.8917 | 2.1845 | 0.55 | 180 | 35 | H | 15 | 2.0155 | 1.7244 | 1.9912 | 0.55 | 180 | 35 | H | 17 | 2.567 | 1.7098 | 1.9744 | 0.6 | 0.55
[19 empty] | 180 | 40 | H | 10 | 1.0268 | 1.9765 | 2.2823 | 0.4 | 180 | 40 | H | 12 | 1.5189 | 2.0305 | 2.3447 | 0.5 | 180 | 40 | H | 15 | 2.1598 | 1.8478 | 2.1337 | 0.5 | 180 | 40 | H | 17 | 2.7552 | 1.8352 | 2.1192 | 0.55 | 0.4875
[19 empty] | 240 | 20 | TT | 10 | 1.0455 | 1.5094 | 1.743 | 0.4 | 240 | 20 | TT | 12 | 1.4026 | 1.4062 | 1.6238 | 0.45 | 240 | 20 | TT | 15 | 2.0115 | 1.2907 | 1.4905 | 0.45 | 240 | 20 | TT | 17 | 2.5604 | 1.2791 | 1.477 | 0.45 | 0.4375
[19 empty] | 240 | 25 | TT | 10 | 1.182 | 1.7065 | 1.9706 | 0.45 | 240 | 25 | TT | 12 | 1.5786 | 1.5828 | 1.8277 | 0.5 | 240 | 25 | TT | 15 | 2.2578 | 1.4488 | 1.6729 | 0.5 | 240 | 25 | TT | 17 | 2.8947 | 1.4461 | 1.6698 | 0.5 | 0.4875
[19 empty] | 240 | 30 | TT | 10 | 1.3067 | 1.8865 | 2.1784 | 0.48 | 240 | 30 | TT | 12 | 1.7388 | 1.7433 | 2.0131 | 0.54 | 240 | 30 | TT | 15 | 2.4813 | 1.5922 | 1.8385 | 0.55 | 240 | 30 | TT | 17 | 3.2 | 1.5986 | 1.846 | 0.56 | 0.5325
[19 empty] | 240 | 35 | TT | 10 | 1.4223 | 2.0534 | 2.3712 | 0.45 | 240 | 35 | TT | 12 | 1.8868 | 1.8917 | 2.1845 | 0.5 | 240 | 35 | TT | 15 | 2.6874 | 1.7244 | 1.9912 | 0.5 | 240 | 35 | TT | 17 | 3.4831 | 1.7401 | 2.0093 | 0.5 | 0.4875
[19 empty] | 240 | 40 | TT | 10 | 1.5307 | 2.2099 | 2.5519 | 0.4 | 240 | 40 | TT | 12 | 2.0252 | 2.0305 | 2.3447 | 0.45 | 240 | 40 | TT | 15 | 2.8797 | 1.8478 | 2.1337 | 0.45 | 240 | 40 | TT | 17 | 3.7486 | 1.8727 | 2.1624 | 0.45 | 0.4375
[19 empty] | 270 | 20 | TQ | 10 | 1.1762 | 1.5094 | 1.743 | 0.4 | 270 | 20 | TQ | 12 | 1.6146 | 1.4389 | 1.6616 | 0.45 | 270 | 20 | TQ | 15 | 2.3376 | 1.3333 | 1.5396 | 0.4 | 270 | 20 | TQ | 17 | 2.8804 | 1.2791 | 1.477 | 0.45 | 0.425
[19 empty] | 270 | 25 | TQ | 10 | 1.3297 | 1.7065 | 1.9706 | 0.45 | 270 | 25 | TQ | 12 | 1.8173 | 1.6196 | 1.8702 | 0.5 | 270 | 25 | TQ | 15 | 2.6429 | 1.5074 | 1.7407 | 0.45 | 270 | 25 | TQ | 17 | 3.2565 | 1.4461 | 1.6698 | 0.5 | 0.475
[19 empty] | 270 | 30 | TQ | 10 | 1.47 | 1.8865 | 2.1784 | 0.48 | 270 | 30 | TQ | 12 | 2.0017 | 1.7839 | 2.0599 | 0.54 | 270 | 30 | TQ | 15 | 2.9217 | 1.6664 | 1.9243 | 0.51 | 270 | 30 | TQ | 17 | 3.6 | 1.5986 | 1.846 | 0.56 | 0.5225
[19 empty] | 270 | 35 | TQ | 10 | 1.6001 | 2.0534 | 2.3712 | 0.45 | 270 | 35 | TQ | 12 | 2.1721 | 1.9357 | 2.2353 | 0.5 | 270 | 35 | TQ | 15 | 3.1802 | 1.8139 | 2.0945 | 0.45 | 270 | 35 | TQ | 17 | 3.9185 | 1.7401 | 2.0093 | 0.5 | 0.475
[19 empty] | 270 | 40 | TQ | 10 | 1.722 | 2.2099 | 2.5519 | 0.4 | 270 | 40 | TQ | 12 | 2.3313 | 2.0777 | 2.3992 | 0.45 | 270 | 40 | TQ | 15 | 3.4225 | 1.9521 | 2.2542 | 0.4 | 270 | 40 | TQ | 17 | 4.2171 | 1.8727 | 2.1624 | 0.45 | 0.425
[19 empty] | 360 | 20 | F | 10 | 1.2903 | 1.2419 | 1.4341 | 0.4 | 360 | 20 | F | 12 | 2.1678 | 1.449 | 1.6732 | 0.4 | 360 | 20 | F | 15 | 3.0389 | 1.3 | 1.5011 | 0.45 | 360 | 20 | F | 17 | 3.8405 | 1.2791 | 1.477 | 0.4 | 0.4125
[19 empty] | 360 | 25 | F | 10 | 1.4458 | 1.3916 | 1.6069 | 0.8 | 360 | 25 | F | 12 | 2.4454 | 1.6345 | 1.8875 | 0.45 | 360 | 25 | F | 15 | 3.4128 | 1.4599 | 1.6858 | 0.5 | 360 | 25 | F | 17 | 4.342 | 1.4461 | 1.6698 | 0.45 | 0.55
[19 empty] | 360 | 30 | F | 10 | 1.5867 | 1.5272 | 1.7635 | 0.58 | 360 | 30 | F | 12 | 2.6984 | 1.8036 | 2.0827 | 0.52 | 360 | 30 | F | 15 | 3.7522 | 1.6051 | 1.8535 | 0.58 | 360 | 30 | F | 17 | 4.8 | 1.5986 | 1.846 | 0.5 | 0.545
[19 empty] | 360 | 35 | F | 10 | 1.7165 | 1.6521 | 1.9077 | 0.5 | 360 | 35 | F | 12 | 2.9327 | 1.9602 | 2.2635 | 0.45 | 360 | 35 | F | 15 | 4.0653 | 1.7391 | 2.0081 | 0.5 | 360 | 35 | F | 17 | 5.2247 | 1.7401 | 2.0093 | 0.45 | 0.475
[19 empty] | 360 | 40 | F | 10 | 1.8374 | 1.7685 | 2.0422 | 0.4 | 360 | 40 | F | 12 | 3.152 | 2.1068 | 2.4328 | 0.4 | 360 | 40 | F | 15 | 4.3576 | 1.8641 | 2.1525 | 0.45 | 360 | 40 | F | 17 | 5.6229 | 1.8727 | 2.1624 | 0.4 | 0.4125
[22 empty] | MP 1000 |  |  | Jun: MP2000
[22 empty] | Radius: 8' to 15' |  |  | Feb: DU; Jun: Radius: 13' to 21'; Oct: DU
[22 empty] | Adjustable Arc and Full Circle |  |  | Jun: Adjustable Arc and Full Circle
[22 empty] | Color Code: Maroon or Olive |  |  | Jun: Color Code: Black, Green, or Red
[19 empty] | Arc | Pressure | Pattern | Radius | Flow | Precip in/hr | Mar: Arc; Apr: Pressure; May: Pattern; Jun: Radius; Jul: Flow; Aug: Precip in/hr
[20 empty] | PSI |  | ft. | GPM | Square | Triangular |  |  | PSI |  | ft. | GPM | Square | Triangular |  | Ave DU | Ave DU
[19 empty] | 90 | 25 | Q | 11 | 0.15 | 0.43 | 0 | 0.68 | 90 | 25 | Q | 16 | 0.31 | 0.41 | 0.48 | 0.72 | 0.7 | 0.69 | 25
[19 empty] | 90 | 30 | Q | 11 | 0.16 | 0.43 | 0.5 | 0.68 | 90 | 30 | Q | 16 | 0.33 | 0.39 | 0.45 | 0.74 | 0.71 | 0.71 | 30
[19 empty] | 90 | 35 | Q | 11 | 0.18 | 0.4 | 0.46 | 0.7 | 90 | 35 | Q | 16 | 0.37 | 0.39 | 0.46 | 0.76 | 0.73 | 0.73 | 35
[19 empty] | 90 | 40 | Q | 11 | 0.19 | 0.39 | 0.45 | 0.75 | 90 | 40 | Q | 16 | 0.4 | 0.39 | 0.44 | 0.78 | 0.765 | 0.77 | 40
[19 empty] | 90 | 45 | Q | 11 | 0.2 | 0.39 | 0.45 | 0.72 | 90 | 45 | Q | 16 | 0.42 | 0.37 | 0.42 | 0.76 | 0.74 | 0.74 | 45
[19 empty] | 90 | 50 | Q | 11 | 0.21 | 0.38 | 0.43 | 0.7 | 90 | 50 | Q | 16 | 0.44 | 0.35 | 0.4 | 0.74 | 0.72 | 0.72 | 50
[19 empty] | 90 | 55 | Q | 11 | 0.22 | 0.37 | 0.43 | 0.68 | 90 | 55 | Q | 16 | 0.47 | 0.37 | 0.43 | 0.7 | 0.69 | 0.7 | 55
[19 empty] | 120 | 25 | T | 11 | 0.2 | 0.43 | 0 | 0.68 | 120 | 25 | T | 16 | 0.39 | 0.41 | 0.48 | 0.72 | 0.7 | 0.65 | 60
[19 empty] | 120 | 30 | T | 11 | 0.21 | 0.43 | 0.5 | 0.68 | 120 | 30 | T | 16 | 0.42 | 0.39 | 0.45 | 0.74 | 0.71 | 0.6 | 65
[19 empty] | 120 | 35 | T | 11 | 0.23 | 0.4 | 0.46 | 0.7 | 120 | 35 | T | 16 | 0.46 | 0.39 | 0.46 | 0.76 | 0.73 | 0.55 | 70
[19 empty] | 120 | 40 | T | 11 | 0.24667 | 0.39 | 0.45 | 0.75 | 120 | 40 | T | 16 | 0.49 | 0.39 | 0.44 | 0.78 | 0.765 | 0.5 | 75
[19 empty] | 120 | 45 | T | 11 | 0.26667 | 0.39 | 0.45 | 0.72 | 120 | 45 | T | 16 | 0.52 | 0.37 | 0.42 | 0.76 | 0.74
[19 empty] | 120 | 50 | T | 11 | 0.27333 | 0.38 | 0.43 | 0.7 | 120 | 50 | T | 16 | 0.55 | 0.35 | 0.4 | 0.74 | 0.72
[19 empty] | 120 | 55 | T | 11 | 0.29 | 0.37 | 0.43 | 0.68 | 120 | 55 | T | 16 | 0.57 | 0.37 | 0.43 | 0.7 | 0.69
[19 empty] | 180 | 25 | H | 11 | 0.31 | 0.43 | 0 | 0.68 | 180 | 25 | H | 16 | 0.58 | 0.44 | 0.5 | 0.72 | 0.7
[19 empty] | 180 | 30 | H | 11 | 0.32 | 0.43 | 0.5 | 0.68 | 180 | 30 | H | 16 | 0.63 | 0.42 | 0.49 | 0.74 | 0.71
[19 empty] | 180 | 35 | H | 11 | 0.35 | 0.4 | 0.46 | 0.7 | 180 | 35 | H | 16 | 0.69 | 0.41 | 0.47 | 0.76 | 0.73
[19 empty] | 180 | 40 | H | 11 | 0.37 | 0.39 | 0.45 | 0.75 | 180 | 40 | H | 16 | 0.74 | 0.39 | 0.45 | 0.78 | 0.765
[19 empty] | 180 | 45 | H | 11 | 0.4 | 0.39 | 0.45 | 0.72 | 180 | 45 | H | 16 | 0.78 | 0.38 | 0.43 | 0.76 | 0.74
[19 empty] | 180 | 50 | H | 11 | 0.41 | 0.38 | 0.43 | 0.7 | 180 | 50 | H | 16 | 0.83 | 0.36 | 0.41 | 0.74 | 0.72
[19 empty] | 180 | 55 | H | 11 | 0.43 | 0.37 | 0.43 | 0.68 | 180 | 55 | H | 16 | 0.85 | 0.37 | 0.43 | 0.7 | 0.69
[19 empty] | 240 | 25 | TT | 11 | 0.42 | 0.43 | 0 | 0.68 | 240 | 25 | TT | 16 | 0.77 | 0.44 | 0.5 | 0.72 | 0.7
[19 empty] | 240 | 30 | TT | 11 | 0.43 | 0.43 | 0.5 | 0.68 | 240 | 30 | TT | 16 | 0.84 | 0.42 | 0.49 | 0.74 | 0.71
[19 empty] | 240 | 35 | TT | 11 | 0.48 | 0.4 | 0.46 | 0.7 | 240 | 35 | TT | 16 | 0.92 | 0.41 | 0.47 | 0.76 | 0.73
[19 empty] | 240 | 40 | TT | 11 | 0.51 | 0.393 | 0.45 | 0.75 | 240 | 40 | TT | 16 | 0.98 | 0.39 | 0.45 | 0.78 | 0.765
[19 empty] | 240 | 45 | TT | 11 | 0.53 | 0.39 | 0.45 | 0.72 | 240 | 45 | TT | 16 | 1.04 | 0.38 | 0.43 | 0.76 | 0.74
[19 empty] | 240 | 50 | TT | 11 | 0.56 | 0.38 | 0.43 | 0.7 | 240 | 50 | TT | 16 | 1.09 | 0.36 | 0.41 | 0.74 | 0.72
[19 empty] | 240 | 55 | TT | 11 | 0.59 | 0.37 | 0.43 | 0.68 | 240 | 55 | TT | 16 | 1.16 | 0.37 | 0.43 | 0.7 | 0.69
[19 empty] | 270 | 25 | TQ | 11 | 0.47 | 0.43 | 0 | 0.68 | 270 | 25 | TQ | 16 | 0.87 | 0.44 | 0.5 | 0.72 | 0.7
[19 empty] | 270 | 30 | TQ | 11 | 0.48 | 0.43 | 0.5 | 0.68 | 270 | 30 | TQ | 16 | 0.95 | 0.42 | 0.49 | 0.74 | 0.71
[19 empty] | 270 | 35 | TQ | 11 | 0.54 | 0.4 | 0.46 | 0.7 | 270 | 35 | TQ | 16 | 1.03 | 0.41 | 0.47 | 0.76 | 0.73
[19 empty] | 270 | 40 | TQ | 11 | 0.57 | 0.39 | 0.45 | 0.75 | 270 | 40 | TQ | 16 | 1.1 | 0.39 | 0.45 | 0.78 | 0.765
[19 empty] | 270 | 45 | TQ | 11 | 0.6 | 0.39 | 0.45 | 0.72 | 270 | 45 | TQ | 16 | 1.17 | 0.38 | 0.43 | 0.76 | 0.74
[19 empty] | 270 | 50 | TQ | 11 | 0.63 | 0.38 | 0.43 | 0.7 | 270 | 50 | TQ | 16 | 1.23 | 0.36 | 0.41 | 0.74 | 0.72
[19 empty] | 270 | 55 | TQ | 11 | 0.66 | 0.37 | 0.43 | 0.68 | 270 | 55 | TQ | 16 | 1.3 | 0.37 | 0.43 | 0.7 | 0.69
[19 empty] | 360 | 25 | F | 11 | 0.64 | 0.43 | 0 | 0.68 | 360 | 25 | F | 16 | 1.16 | 0.44 | 0.5 | 0.72 | 0.7
[19 empty] | 360 | 30 | F | 11 | 0.65 | 0.43 | 0.5 | 0.68 | 360 | 30 | F | 16 | 1.27 | 0.42 | 0.49 | 0.74 | 0.71
[19 empty] | 360 | 35 | F | 11 | 0.71 | 0.4 | 0.46 | 0.7 | 360 | 35 | F | 16 | 1.37 | 0.41 | 0.47 | 0.76 | 0.73
[19 empty] | 360 | 40 | F | 11 | 0.75 | 0.393 | 0.45 | 0.75 | 360 | 40 | F | 16 | 1.47 | 0.39 | 0.45 | 0.78 | 0.765
[19 empty] | 360 | 45 | F | 11 | 0.8 | 0.39 | 0.45 | 0.72 | 360 | 45 | F | 16 | 1.56 | 0.38 | 0.43 | 0.76 | 0.74
[19 empty] | 360 | 50 | F | 11 | 0.84 | 0.38 | 0.43 | 0.7 | 360 | 50 | F | 16 | 1.64 | 0.36 | 0.41 | 0.74 | 0.72
[19 empty] | 360 | 55 | F | 11 | 0.87 | 0.37 | 0.43 | 0.68 | 360 | 55 | F | 16 | 1.7 | 0.37 | 0.43 | 0.7 | 0.69
10 Series Nozzles
12 Series Nozzles
8 Series Nozzles
17 Series Nozzles
Quarter (Q)
Third (T)
Half (H)
Two-Thirds (TT)
Quarter (Q)
Half (H)
Two-Thirds (TT)
Full (F)
Quarter (Q)
Third (T)
Half (H)
Two-Thirds (TT)
Three-Quarters (TQ)
Quarter (Q)
Third (T)
Half (H)
Two-Thirds (TT)
Three-Quarters (TQ)
Full (F)
Quarter (Q)
Third (T)
Half (H)
Two-Thirds (TT)
Three-Quarters (TQ)
Three-Quarters (TQ)
Strip Pattern Nozzles
Left-Corner Strip
Right Corner Strip
Side Strip
Region 1
Region 2
Region 3
Region 4
January
February
March
April
May
June
July
August
September
October
November
December
CCF
1000 Gallons
MP Rotator (Avg. Precip. Rate .4 in/hr)
MP Rotator 800 Series (Avg. Precip. Rate .8 in/hr)
15 Series Nozzles
Quarter (Q)
Third (T)
Half (H)
Two-Thirds (TT)
Three-Quarters (TQ)
Full (F)
Full (F)
Full (F)

## Solar Sync Region Table
Return to the Calculator